## solace_metadata
NumericID | DescriptiveID | Description | Unit | Type | System_Id | Device_Id
3200000 | temp_amb | Ambient temperature [°C] | roof | Temperature Ambient | MET51 | B870
3200008 | irrad | Global solar irradiation [W/m^2] | roof | Solar Radiation | MET51 | B870
42180043 | Y1_meeting | Valve position living part [%] | solace | Valve | U25M2 | Y700
42180045 | Y1_office | Valve position office part [%] | solace | Valve | U25M2 | Y701
42180159 | blinds_height_F1 | Blinds height office part F1 [%] | solace | Blinds | U25F1 | M200
42180160 | blinds_angle_F1 | Blinds angle office part F1 [%] | solace | Blinds | U25F1 | M200
42180170 | blinds_height_F2 | Blinds height office part F2 [%] | solace | Blinds | U25F2 | M200
42180171 | blinds_angle_F2 | Blinds angle office part F2 [%] | solace | Blinds | U25F2 | M200
42180179 | blinds_height_F3 | Blinds height office part F3 [%] | solace | Blinds | U25F3 | M200
42180187 | blinds_height_F4 | Blinds height office part F4 [%] | solace | Blinds | U25F4 | M200
42180023 | temp_meeting | Temperature living part [°C] | solace | Temperature Indoor | U25M2 | B810
42180034 | temp_office | Temperature office part [°C] | solace | Temperature Indoor | U25M2 | B811
42180024 | setp_meeting | Temperature setpoint living part [°C] | solace | Temperature Indoor | U25M2 | B810
42180035 | setp_office | Temperature setpoint office part [°C] | solace | Temperature Indoor | U25M2 | B811
42160122 | heating_power | Heating power unit [kW] | solace | Heating Power | U25M1 | P890
42160203 | cooling_power | Cooling power unit [kW] | solace | Cooling Power | U25N1 | P890
42160278 | pv_active_power | PV electric active power [kW] | solace | Electricity PV | U25E3 | T100
42160255 | total_active_power | Total electric active power [kW] | solace | Electricity Total | U25E1 | P001
42180007 | praes_office | Presence detection in the office [0/1] | solace | Presence | U25R2 | B870
42180000 | praes_meeting | Presence detection in the linving room [0/1] | solace | Presence | U25R1 | B870