## solace_metadata
NumericID | DescriptiveID | Description | Unit | Type
3200000 | temp_amb | Ambient temperature [°C] | roof | Temperature Ambient
3200008 | irrad | Global solar irradiation [W/m^2] | roof | Solar Radiation
42180043 | Y1_meeting | Valve position living part [%] | solace | Valve
42180045 | Y1_office | Valve position office part [%] | solace | Valve
42180159 | blinds_height_F1 | Blinds height office part F1 [%] | solace | Blinds
42180160 | blinds_angle_F1 | Blinds angle office part F1 [%] | solace | Blinds
42180170 | blinds_height_F2 | Blinds height office part F2 [%] | solace | Blinds
42180171 | blinds_angle_F2 | Blinds angle office part F2 [%] | solace | Blinds
42180179 | blinds_height_F3 | Blinds height office part F3 [%] | solace | Blinds
42180187 | blinds_height_F4 | Blinds height office part F4 [%] | solace | Blinds
42180023 | temp_meeting | Temperature living part [°C] | solace | Temperature Indoor
42180034 | temp_office | Temperature office part [°C] | solace | Temperature Indoor
42180024 | setp_meeting | Temperature setpoint living part [°C] | solace | Temperature Indoor
42180035 | setp_office | Temperature setpoint office part [°C] | solace | Temperature Indoor
42160122 | heating_power | Heating power unit [kW] | solace | Heating Power
42160203 | cooling_power | Cooling power unit [kW] | solace | Cooling Power
42160278 | pv_active_power | PV electric active power [kW] | solace | Electricity PV
42160255 | total_active_power | Total electric active power [kW] | solace | Electricity Total
42180007 | praes_office | Presence detection in the office [0/1] | solace | Presence
42180000 | praes_meeting | Presence detection in the linving room [0/1] | solace | Presence