## umar_metadata
NumericID | DescriptiveID | Description | Unit | Type
3200000 | temp_amb | Ambient temperature [°C] | roof | Temperature Ambient
3200008 | irrad | Global solar irradiation [W/m^2] | roof | Solar Radiation
42150270 | Y1_272 | Valve position room 272 [0/1] | umar | Valve
42150271 | Y1_273 | Valve 1 position room 273 [0/1] | umar | Valve
42150272 | Y2_273 | Valve 2 position room 273 [0/1] | umar | Valve
42150273 | Y3_273 | Valve 3 position room 273 [0/1] | umar | Valve
42150274 | Y1_274 | Valve position room 274 [0/1] | umar | Valve
42150275 | Y1_275 | Valve position room 275 [0/1] | umar | Valve
42150276 | Y1_276 | Valve position room 276 [0/1] | umar | Valve
42150284 | window_272 | Window position room 272 [0/1] | umar | Window
42150285 | window_273_1 | Window 1 position room 273 [0/1] | umar | Window
42150286 | window_273_2 | Window 2 position room 273 [0/1] | umar | Window
42150287 | window_274 | Window position room 274 [0/1] | umar | Window
42150288 | temp_272 | Temperature room 272 [°C] | umar | Temperature Indoor
42150300 | temp_273 | Temperature room 273 [°C] | umar | Temperature Indoor
42150312 | temp_274 | Temperature room 274 [°C] | umar | Temperature Indoor
42150324 | temp_275 | Temperature room 275 [°C] | umar | Temperature Indoor
42150336 | temp_276 | Temperature room 276 [°C] | umar | Temperature Indoor
42150294 | setp_272 | Temperature setpoint room 272 [°C] | umar | Temperature Indoor
42150306 | setp_273 | Temperature setpoint room 273 [°C] | umar | Temperature Indoor
42150318 | setp_274 | Temperature setpoint room 274 [°C] | umar | Temperature Indoor
42150330 | setp_275 | Temperature setpoint room 275 [°C] | umar | Temperature Indoor
42150342 | setp_276 | Temperature setpoint room 276 [°C] | umar | Temperature Indoor
42150459 | cooling_power | Cooling power unit [kW] | umar | Heating Power
42150477 | heating_power | Heating power unit [kW] | umar | Cooling Power
42150262 | dhw_power | Charging power of domestic hot water storage [kW] | umar | Electricity Water
42150269 | dhw_volume | Volume flow of domestic hot water storage [m^3/h] | umar | Water
42150423 | total_active_power | Total electric active power [kW] | umar | Electricity Total